## Summary
HVAC Monitoring System — Cost Summary
Totals pull from each node sheet by phase. Edit quantities/costs (blue) on node sheets.
Node | V1 (core) | Optional | Phase 2 | Future | LoRa | All Items
Outdoor Node
Indoor Node
Display Node
LoRa Radio
Infrastructure
Total
Notes
• Power supply kit cost is included in each node's total (3 kits); the Power Kit sheet is not added separately.
• XDB307-3 price ($73.67) is from the Amazon listing you found; other prices are estimates — verify before ordering.
• Production BOM will be far lower: buy transducers direct from the manufacturer at volume and move to a custom PCB.
• Phase legend: V1 = proof of concept · Optional = recommended extras · Phase 2 = electrical monitoring · Future = thermostat replacement · LoRa = 900 MHz radio (range test, node radios, gateway).
• LoRa and the thermostat module follow radio/README.md and thermostat/README.md; both are designs not yet built, so treat prices as estimates.
Rev B carrier boards (one board each, parts + plugs + CTs + antenna)
Outdoor board rev B
Indoor board rev B
Both boards
• Not added to the Total above: most of these parts are already counted on the node and LoRa sheets.

## Power Kit
Power Kit — Parts List
Blue = editable estimate. Prices are approximate single-unit retail (Sept 2026); links are supplier search pages.
Build 3 kits — one each for outdoor, indoor and display nodes. Kit cost flows into each node sheet.
Item | Part / Spec | Qty | Est. Unit Cost ($) | Line Total ($) | Phase | Supplier | Link | Notes
Power supply kit parts
Inline fuse holder | 5x20mm or ATO, 18 AWG leads | 1 | 3 |  | V1 | DigiKey | Search | Install on R
Fuse | 0.5 A fast-blow | 1 | 1 |  | V1 | DigiKey | Search
TVS diode | SMBJ48CA bidirectional | 1 | 0.5 |  | V1 | DigiKey | Search | Across 24 VAC input; clamps contactor coil spikes
Rectifier diode | 1N4007 | 1 | 0.1 |  | V1 | DigiKey | Search | Half-wave: keeps C as DC ground
Bulk capacitor | 470 µF 63 V electrolytic | 1 | 0.6 |  | V1 | DigiKey | Search
Bypass capacitor | 0.1 µF 100 V ceramic | 1 | 0.1 |  | V1 | DigiKey | Search
Buck converter module | LM2596HV (60 V input), set to 5.0 V | 1 | 4 |  | V1 | Amazon | Search | Must be HV version; 24 VAC rectifies to ~40 V peak
Terminal block | 2-pos pluggable 5.08 mm | 1 | 1 |  | V1 | DigiKey | Search | R, C input
Total

## Outdoor Node
Outdoor Node — Parts List
Blue = editable estimate. Prices are approximate single-unit retail (Sept 2026); links are supplier search pages.
Item | Part / Spec | Qty | Est. Unit Cost ($) | Line Total ($) | Phase | Supplier | Link | Notes
Controller & interface
ESP32 dev board | ESP32-WROOM-32U (external antenna) | 1 | 10 |  | V1 | Amazon | Search | Metal cabinet blocks WiFi
Antenna + pigtail | 2.4 GHz antenna, u.FL to RP-SMA bulkhead | 1 | 8 |  | V1 | Amazon | Search | Mount antenna outside cabinet
Power supply kit | See 'Power Kit' sheet | 1 |  |  | V1 | Built in-house |  | Cost links to Power Kit sheet
ADC module | ADS1115 16-bit, 4-ch | 2 | 6 |  | V1 | Amazon | Search | Addresses 0x48 / 0x49; run at 3.3 V
AC-input optocoupler | H11AA1 | 3 | 0.8 |  | V1 | DigiKey | Search | Y, O/B, spare
Opto series resistor | 4.7k ½ W | 3 | 0.1 |  | V1 | DigiKey | Search | One per opto input
Opto pull-up resistor | 10k ¼ W | 3 | 0.05 |  | V1 | DigiKey | Search | One per opto output
Refrigerant sensors
Pressure transducer (high/vapor) | XDB307-3, 0.5–4.5 V, 5–12 V, 0–50 bar, 7/16-20 UNF | 2 | 73.67 |  | V1 | Amazon | Search | Liquid line + vapor line port. Price from Amazon listing (LDGSUPH). Confirm depressor with seller
Pressure transducer (true suction) | XDB307-3, 0.5–4.5 V, 0–35 bar | 1 | 73.67 |  | V1 | Amazon | Search | Never sees discharge pressure
Pipe thermistor | 10k NTC strap-on | 2 | 12 |  | V1 | Amazon | Search | Suction line + liquid line
Pipe thermistor (true suction) | 10k NTC strap-on | 1 | 12 |  | Optional | Amazon | Search | Heating-mode superheat
Discharge line thermistor | High-temp 10k NTC, 150 °C+ | 1 | 15 |  | Optional | Amazon | Search | Compressor health indicator
Signal conditioning
Divider resistor (top) | 10k 1% metal film | 3 | 0.05 |  | V1 | DigiKey | Search | Sensor dividers: 4.5 V -> 3.0 V
Divider resistor (bottom) | 20k 1% metal film | 3 | 0.05 |  | V1 | DigiKey | Search | R2, R4, R6. 10k also works: set P_DIV_BOTTOM_K 10.0 in config.h
Rail monitor divider | 10k + 15k 1% (pair) | 1 | 0.1 |  | V1 | DigiKey | Search | R7 (10k) / R8 (15k): measures the 5 V rail for ratiometric correction. R8 may be 10k (RAIL_DIV_BOTTOM_K 10.0); 15k is the most it can be
Thermistor reference resistor | 10k 0.1% | 4 | 0.5 |  | V1 | DigiKey | Search | 2 used in V1, 2 for optional thermistors
ADC filter capacitor | 0.1 µF ceramic | 7 | 0.1 |  | V1 | DigiKey | Search | One per ADC input
Outdoor air
Temp/humidity sensor | SHT45 with PTFE membrane | 1 | 15 |  | V1 | Amazon | Search | I²C 0x44
Radiation shield | Solar radiation shield | 1 | 25 |  | V1 | Amazon | Search | Keeps sun off the SHT45
Refrigerant hardware
Access valve | Braze-on 1/4" SAE access valve, sized to line | 1 | 6 |  | V1 | HVAC supply house | Search | True suction port; requires brazing + EPA 608
Flare gaskets | 1/4" flare copper gaskets / seals | 1 | 8 |  | V1 | Amazon | Search | Pack
Flare hose | Short 1/4" flare hose, F x M | 3 | 12 |  | Optional | Amazon | Search | Isolates sensors from vibration
Schrader cores & caps | Spare kit | 1 | 10 |  | V1 | Amazon | Search
Enclosure & wiring
Enclosure | IP65 ABS, ~200×150×75 mm | 1 | 25 |  | V1 | Amazon | Search | Mount outside compressor compartment
Cable glands | PG7 / PG9 assortment | 1 | 10 |  | V1 | Amazon | Search
Prototype board | Perfboard / proto PCB | 1 | 8 |  | V1 | Amazon | Search
Terminal blocks | Pluggable 5.08 mm assortment | 1 | 12 |  | V1 | Amazon | Search
Sensor cable | 22 AWG shielded 3-cond, 50 ft | 1 | 25 |  | V1 | Amazon | Search
Thermostat wire | 18/5, 50 ft | 1 | 30 |  | V1 | Amazon | Search
Insulation tape | Foam pipe insulation tape | 1 | 10 |  | V1 | Amazon | Search | Over thermistors
Zip ties | UV-rated / stainless | 1 | 8 |  | V1 | Amazon | Search
Phase 2 electrical
Energy monitor board | ATM90E32-based (e.g. CircuitSetup) | 1 | 80 |  | Phase 2 | CircuitSetup | Search | True RMS current + voltage
Current transformer | Split-core CT | 3 | 12 |  | Phase 2 | Amazon | Search | Compressor common, start winding, condenser fan
Isolated amplifier | AMC1311 or similar (board) | 2 | 15 |  | Phase 2 | DigiKey | Search | Contactor drop + capacitor voltage
HV divider resistors | High-voltage rated resistor set | 1 | 5 |  | Phase 2 | DigiKey | Search
Voltage reference transformer | 9–12 VAC | 1 | 12 |  | Phase 2 | Amazon | Search | For energy monitor
Fused test leads / taps | 600 V rated, 1/4" spade | 1 | 20 |  | Phase 2 | Amazon | Search
HV barrier | Separate compartment / insulating barrier | 1 | 10 |  | Phase 2 | Fabricate |  | Isolate line voltage from low voltage
Total

## Indoor Node
Indoor Node — Parts List
Blue = editable estimate. Prices are approximate single-unit retail (Sept 2026); links are supplier search pages.
Item | Part / Spec | Qty | Est. Unit Cost ($) | Line Total ($) | Phase | Supplier | Link | Notes
Controller & interface
ESP32 dev board | ESP32-WROOM-32U (external antenna) | 1 | 10 |  | V1 | Amazon | Search | Furnace cabinet blocks WiFi
Antenna + pigtail | 2.4 GHz antenna, u.FL to RP-SMA | 1 | 8 |  | V1 | Amazon | Search
Power supply kit | See 'Power Kit' sheet | 1 |  |  | V1 | Built in-house |  | Cost links to Power Kit sheet
I²C multiplexer | TCA9548A | 1 | 6 |  | V1 | Amazon | Search | SDP810s share one address
AC-input optocoupler | H11AA1 | 4 | 0.8 |  | V1 | DigiKey | Search | Y, W, G, O/B
Opto series resistor | 4.7k ½ W | 4 | 0.1 |  | V1 | DigiKey | Search | One per opto input
Opto pull-up resistor | 10k ¼ W | 4 | 0.05 |  | V1 | DigiKey | Search | One per opto output
I²C extender | PCA9615 differential I²C | 2 | 12 |  | Optional | Amazon | Search | For runs over ~1 m
Air sensors
Duct temp/humidity probe | SHT45 probe with PTFE membrane | 2 | 25 |  | V1 | Amazon | Search | Supply + return
Differential pressure sensor | Sensirion SDP810-500Pa | 3 | 45 |  | V1 | DigiKey | Search | Return, furnace-to-coil, supply
Static pressure tip | Dwyer A-301 style | 3 | 15 |  | V1 | HVAC supply house | Search
Grommets | Rubber grommets for tips | 1 | 5 |  | V1 | Amazon | Search
Silicone tubing | 3/16" ID, ~10 ft | 1 | 10 |  | V1 | Amazon | Search
Filter pressure sensor | SDP810-500Pa | 1 | 45 |  | Optional | DigiKey | Search | Filter pressure drop
Filter static tip | Dwyer A-301 style | 1 | 15 |  | Optional | HVAC supply house | Search
Enclosure & wiring
Enclosure | ABS project box | 1 | 15 |  | V1 | Amazon | Search
I²C cable | 22 AWG shielded 4-cond, 50 ft | 1 | 25 |  | V1 | Amazon | Search
Thermostat wire | 18/5, 50 ft | 1 | 30 |  | V1 | Amazon | Search
Glands, terminals, perfboard | Assortment | 1 | 20 |  | V1 | Amazon | Search
Phase 2 electrical
Energy monitor board | ATM90E32-based | 1 | 80 |  | Phase 2 | CircuitSetup | Search
Current transformer | Split-core CT | 2 | 12 |  | Phase 2 | Amazon | Search | Blower + inducer (inducer optional)
Isolated amplifier | AMC1311 or similar | 1 | 15 |  | Phase 2 | DigiKey | Search | PSC blower capacitor voltage
Voltage reference transformer | Matched to 120 or 240 V equipment | 1 | 12 |  | Phase 2 | Amazon | Search
Total

## Display Node
Display Node — Parts List
Blue = editable estimate. Prices are approximate single-unit retail (Sept 2026); links are supplier search pages.
Item | Part / Spec | Qty | Est. Unit Cost ($) | Line Total ($) | Phase | Supplier | Link | Notes
Display & power
Touch display board | Waveshare ESP32-S3 4.3" Touch LCD | 1 | 40 |  | V1 | Amazon | Search | 800 × 480 touchscreen; also the system hub and (with LoRa) the gateway
Power supply kit | See 'Power Kit' sheet | 1 |  |  | V1 | Built in-house |  | Needs C wire at thermostat
C-wire adapter | Venstar Add-a-Wire | 1 | 30 |  | Optional | Amazon | Search | Only if no C wire
Wall mount | Enclosure or 3D-printed bezel | 1 | 15 |  | V1 | 3D print / Amazon
Room temp/humidity | SHT45 | 1 | 15 |  | Optional | Amazon | Search | For the display-only version. The thermostat version uses the one in its section below
Alarm buzzer | Piezo buzzer | 1 | 1 |  | Optional | Amazon | Search
Thermostat-replacement version (see thermostat/README.md)
Output switches | PhotoMOS solid-state relay, 60 V AC/DC, 2.5 A (Panasonic AQV252G) | 6 | 5 |  | Future | DigiKey | Search | Y, Y2, W, W2, G, O/B. Open on reset/power loss; silent, no contact wear
Output surge clamp | TVS diode SMBJ36CA bidirectional | 6 | 0.5 |  | Future | DigiKey | Search | Across each output: clamps contactor/valve coil kick below the 60 V switch rating
SSR LED resistor | 330 Ω ¼ W | 6 | 0.05 |  | Future | DigiKey | Search | ~5 mA from 3.3 V into each PhotoMOS LED
I/O expander | MCP23017 I²C 16-bit GPIO expander | 1 | 2 |  | Future | DigiKey | Search | 6 outputs + watchdog line + 5 state-sense inputs over I²C (the 4.3" board's GPIOs go to the LCD). Resets to all-off
Hardware watchdog | TI TPS3823-33 supervisor with watchdog | 1 | 1.5 |  | Future | DigiKey | Search | Its RESET drives the ESP32 EN and the MCP23017 RESET: if the firmware stops, every output turns off
State-sense optos | H11AA1 | 5 | 0.8 |  | Future | DigiKey | Search | Read back what the equipment actually gets (Y, Y2, W, G, O/B)
Opto series resistor | 4.7k ½ W | 5 | 0.1 |  | Future | DigiKey | Search | One per state-sense input
Opto pull-up resistor | 10k ¼ W | 5 | 0.05 |  | Future | DigiKey | Search | One per opto output
Room temp/humidity (control) | SHT45 on a thermally isolated tab / short flex cable | 1 | 15 |  | Future | Amazon | Search | Controls the house: keep it away from the display and regulator heat
Wiring terminal block | 8-pos pluggable 5.08 mm (R, C, Y, Y2, W, W2, G, O/B) | 1 | 3 |  | Future | DigiKey | Search | Labelled like a standard thermostat sub-base
Output carrier PCB | Small 2-layer board for the switches, optos and terminals (JLCPCB, 5 pcs) | 1 | 20 |  | Future | JLCPCB | Search | Mounts behind the display board; I²C + 5 V from the power kit
Connectors & jumpers | JST-SH / Dupont jumper set | 1 | 6 |  | Future | Amazon | Search | Display board to output carrier
Wall back plate | 3D-printed back plate with wire opening + screws/anchors | 1 | 8 |  | Future | 3D print / Amazon |  | Replaces the old thermostat's sub-base
Total

## LoRa Radio
LoRa Radio (900 MHz) — Parts List
Blue = editable estimate. Prices are approximate single-unit retail (Oct 2026); links are supplier search pages.
From radio/README.md (branch radio/lora-design): one fixed 500 kHz channel in 902–928 MHz, SX1262 radios, gateway built into the thermostat or a plug-in unit.
Item | Part / Spec | Qty | Est. Unit Cost ($) | Line Total ($) | Phase | Supplier | Link | Notes
Range test (do first: decides LoRa vs WiFi)
LoRa dev board | Heltec WiFi LoRa 32 V3, 915 MHz version (ESP32-S3 + SX1262, OLED) | 2 | 22 |  | LoRa | Heltec | Search | Sender + receiver for the range test (radio/rangetest firmware)
Antenna | 915 MHz 3 dBi, SMA, with u.FL-to-SMA pigtail | 2 | 8 |  | LoRa | Amazon | Search | Must be 915 MHz, not 868
USB power bank | Any, USB-C | 1 | 20 |  | Optional | Amazon | Search | Powers the sender on the walk-around. Skip if owned
Node radios (outdoor + indoor)
LoRa radio module | Seeed Wio-SX1262 (SX1262, FCC modular approval Z4T-WIO-SX1262) | 2 | 9 |  | LoRa | Seeed | Search | On SPI of each node's ESP32; solder to carrier rev B or a breakout
Module breakout | Castellated-module breakout / adapter board | 0 | 3 |  | LoRa | Amazon | Search | Not needed: rev B boards have the Wio-SX1262 footprint (qty 0 = not in the totals)
Antenna (outside the cabinet) | 915 MHz 3 dBi, outdoor-rated, SMA bulkhead | 2 | 12 |  | LoRa | Amazon | Search | Sheet-metal cabinets block the signal: mount outside, as with the WiFi antenna
RF pigtail | u.FL (IPEX) to SMA bulkhead, 15 cm | 2 | 4 |  | LoRa | Amazon | Search
Coax extension | RG316 SMA male–female, 1 m | 2 | 6 |  | Optional | Amazon | Search | Only if the antenna can't sit at the enclosure
Gateway
Thermostat built-in gateway | Seeed Wio-SX1262 on the display board's SPI | 1 | 9 |  | LoRa | Seeed | Search | Confirm free SPI + 3 GPIO on the Waveshare 4.3" board; otherwise use the plug-in gateway
Gateway antenna | 915 MHz 2–3 dBi, small SMA or internal flex | 1 | 6 |  | LoRa | Amazon | Search | Inside the thermostat housing
Plug-in gateway (no thermostat) | Heltec WiFi LoRa 32 V3, 915 MHz | 1 | 22 |  | Optional | Heltec | Search | For homes that keep their own thermostat; the range-test receiver can become this
Gateway power | USB-C 5 V 1 A wall adapter | 1 | 8 |  | Optional | Amazon | Search
Gateway enclosure | Small ABS box or 3D-printed case | 1 | 8 |  | Optional | Amazon | Search
Production modules (for reference; qty 0 = not in the totals)
All-in-one node module | Heltec HT-CT62 (ESP32-C3 + SX1262), FCC 2A2GJ-HT-CT62 | 0 | 7 |  | Future | Heltec | Search | Replaces ESP32 + radio on a custom board
MCU + radio module | RAKwireless RAK3172 (STM32WL), FCC 2AF6B-RAK3172 | 0 | 9 |  | Future | RAKwireless | Search | Alternative
Total
• Before buying production modules, confirm each module's FCC grant covers 500 kHz DTS operation at the power used, and its approved antennas.
• The WiFi antennas on the outdoor/indoor sheets stay: nodes keep WiFi-direct mode when there is no gateway.

## Infrastructure
Infrastructure — Parts List
Blue = editable estimate. Prices are approximate single-unit retail (Sept 2026); links are supplier search pages.
Item | Part / Spec | Qty | Est. Unit Cost ($) | Line Total ($) | Phase | Supplier | Link | Notes
Prototype infrastructure
Home Assistant server | Home Assistant Green (or Raspberry Pi 5 4 GB) | 1 | 129 |  | V1 | Amazon | Search | Runs HA + ESPHome
Bench transformer | 24 VAC 40 VA | 1 | 15 |  | V1 | Amazon | Search
Breadboard kit | Breadboards + jumper wires | 1 | 20 |  | V1 | Amazon | Search
USB cables | USB-C / micro-USB assortment | 1 | 10 |  | V1 | Amazon | Search
Heat shrink | Assortment | 1 | 10 |  | V1 | Amazon | Search
Multimeter | True RMS | 1 | 40 |  | Optional | Amazon | Search | Skip if owned
Soldering station | Temp-controlled | 1 | 60 |  | Optional | Amazon | Search | Skip if owned
Reference gauge | Digital manifold / probes | 1 | 0 |  | V1 | Owned |  | Existing Fieldpiece probes for calibration
Total

## Outdoor Board Rev B
Outdoor Carrier Rev B — Board Parts
Blue = editable estimate. Prices are approximate single-unit retail (Oct 2026); links are supplier search pages. Refs match the board silkscreen and fab/*-BOM.csv.
Outdoor carrier rev B: 100 x 100 mm. Hand-built with plug-in ESP32, ADS1115 and LM2596 modules.
Item | Part / Spec | Qty | Est. Unit Cost ($) | Line Total ($) | Phase | Supplier | Link | Notes
Controller & power
Bare PCB | 100 x 100 mm, 2-layer 1.6 mm, JLCPCB (5 pcs per order) | 1 | 3 |  | V1 | JLCPCB | Search | About $15 for 5 boards with shipping; inside JLCPCB's cheapest 100 x 100 mm size. Gerbers: fab/*-JLCPCB-gerbers.zip
ESP32 dev board (U1) | ESP32-WROOM-32 DevKit, 30-pin, 25.4 mm row spacing | 1 | 7 |  | V1 | Amazon | Search | Check the 25.4 mm (1.0") row spacing before buying
Female headers for U1 | 15-pin 2.54 mm female header | 2 | 0.5 |  | V1 | Amazon | Search | Lets the ESP32 plug in and out
Bulk capacitor (C1) | 470 µF 63 V electrolytic, radial 10 mm, 5 mm pitch | 1 | 0.6 |  | V1 | DigiKey | Search
TVS diode (D1) | SMBJ48CA bidirectional, SMB | 1 | 0.5 |  | V1 | DigiKey | Search | Across the 24 VAC input
Rectifier diode (D2) | 1N4007, DO-41 | 1 | 0.1 |  | V1 | DigiKey | Search | Half-wave: keeps C as DC ground
Fuse clips (F1) | 5x20 mm PCB fuse clip (Littelfuse 111 style) | 2 | 0.3 |  | V1 | DigiKey | Search | Two clips per fuse
Fuse (F1) | 0.5 A fast-blow, 5x20 mm | 1 | 0.5 |  | V1 | DigiKey | Search
Buck module (U2) | LM2596HV module (60 V input), set to 5.00 V before fitting | 1 | 4 |  | V1 | Amazon | Search | Must be the HV version: 24 VAC rectifies to ~40 V peak
Bypass capacitors (C2-C10, C17) | 0.1 µF ceramic disc, 2.5 mm pitch | 10 | 0.1 |  | V1 | DigiKey | Search | C17 is the radio decoupling cap listed below; counted here
SETUP button (SW1) | 6 mm through-hole tactile switch | 1 | 0.2 |  | V1 | DigiKey | Search | GPIO14; reserved for Bluetooth setup, no firmware yet
Sensor inputs
ADC module (U3, U4) | ADS1115 breakout, 10-pin (0x48 and 0x49) | 2 | 6 |  | V1 | Amazon | Search | Plug-in; 0x48 pressures + rail, 0x49 thermistors
Female headers for U3, U4 | 10-pin 2.54 mm female header | 2 | 0.4 |  | V1 | Amazon | Search
Divider resistors (R1-R8) | 10k 1% metal film, ¼ W | 8 | 0.05 |  | V1 | DigiKey | Search | Rev B uses 10k for both halves (firmware default)
Thermistor references (R9, R10, R15, R16) | 10k 0.1% metal film, ¼ W | 4 | 0.5 |  | V1 | DigiKey | Search | R15 (true suction) and R16 (discharge) only needed when those thermistors are fitted
Mode-input optos (U5, U6) | H11AA1, DIP-6 | 2 | 0.8 |  | V1 | DigiKey | Search | Y and O/B
DIP-6 sockets for U5, U6 | 6-pin DIP socket, 7.62 mm | 2 | 0.2 |  | V1 | DigiKey | Search
Opto series resistors (R11, R13) | 4.7k ½ W | 2 | 0.1 |  | V1 | DigiKey | Search
Opto pull-ups (R12, R14) | 10k ¼ W | 2 | 0.05 |  | V1 | DigiKey | Search
Current sensors (electrical module version 1)
CT jacks (J11-J13) | CUI SJ1-3523N 3.5 mm stereo jack | 3 | 1.2 |  | V1 | DigiKey | Search | Sits in an edge notch; check fit on a real part
CT bias divider (R17, R18) | 10k + 6.8k 1%, 0805 | 2 | 0.05 |  | V1 | DigiKey | Search | CT_BIAS ≈ 1.34 V
CT bias cap (C11) | 10 µF 16 V electrolytic, radial 5 mm | 1 | 0.15 |  | V1 | DigiKey | Search
CT1 burden resistor (R19) | 18 Ω 1%, 0805 | 1 | 0.05 |  | V1 | DigiKey | Search | Only CT1 (SCT-013-000) needs a burden; R21, R23 left empty
CT filter resistors (R20, R22, R24) | 1k, 0805 | 3 | 0.05 |  | V1 | DigiKey | Search
CT filter caps (C12-C14) | 10 nF, 0805 | 3 | 0.05 |  | V1 | DigiKey | Search
CT1 compressor | SCT-013-000 (100 A, current output) | 1 | 8 |  | V1 | Amazon | Search | Clamps the compressor common
CT2 fan | SCT-013-005 (5 A / 1 V) | 1 | 8 |  | V1 | Amazon | Search | Condenser fan
CT3 HERM | SCT-013-010 (10 A / 1 V) | 1 | 8 |  | V1 | Amazon | Search | Run-capacitor HERM lead
Connectors (board side + mating plug)
Pluggable terminal (J1) | Phoenix MC 1,5/2-G-5.08 header + MC 1,5/2-ST-5.08 plug | 1 | 2 |  | V1 | DigiKey | Search | 24 VAC in (R, C)
Pluggable terminal (J2) | Phoenix MC 1,5/2-G-5.08 header + MC 1,5/2-ST-5.08 plug | 1 | 2 |  | V1 | DigiKey | Search | Y, O/B call inputs
Pluggable terminal (J8) | Phoenix MC 1,5/4-G-5.08 header + MC 1,5/4-ST-5.08 plug | 1 | 3 |  | V1 | DigiKey | Search | Outdoor air sensor (SHT30 / FS400)
JST-XH 3-pin jack (J3-J5) | B3B-XH-A vertical + XHP-3 housing + SXH crimps | 3 | 0.3 |  | V1 | DigiKey | Search | Pressure transducers: liquid, vapor, true suction (J5 spare until fitted)
JST-XH 2-pin jack (J6, J7, J9, J10) | B2B-XH-A vertical + XHP-2 housing + SXH crimps | 4 | 0.25 |  | V1 | DigiKey | Search | Thermistors: suction, liquid, true suction, discharge
LoRa radio and antenna
LoRa module (U7) | Seeed Wio-SX1262 (FCC Z4T-WIO-SX1262), solders flat on the board | 1 | 9 |  | LoRa | Seeed | Search | Same module as the LoRa Radio sheet; counted there for the node totals
Radio regulator (U8) | AMS1117-3.3, SOT-223 | 1 | 0.3 |  | LoRa | DigiKey | Search | Own 3.3 V rail for the radio
Regulator input cap (C15) | 10 µF 16 V electrolytic, radial 5 mm | 1 | 0.15 |  | LoRa | DigiKey | Search
Regulator output cap (C16) | 22 µF 10 V electrolytic, radial 5 mm | 1 | 0.15 |  | LoRa | DigiKey | Search
RF pigtail | u.FL (IPEX) to SMA bulkhead, 15 cm | 1 | 4 |  | LoRa | Amazon | Search | Also on the LoRa Radio sheet
915 MHz antenna | 915 MHz 3 dBi, SMA, outdoor-rated | 1 | 12 |  | LoRa | Amazon | Search | Also on the LoRa Radio sheet. Must be 915, not 868
Total
• One board each. Sensors, cable and enclosure stay on the Outdoor Node / Indoor Node sheets; the radio and antenna also appear on the LoRa Radio sheet.
• So the Summary shows these boards in their own section, outside the node totals, to avoid counting the same parts twice.

## Indoor Board Rev B
Indoor Carrier Rev B — Board Parts
Blue = editable estimate. Prices are approximate single-unit retail (Oct 2026); links are supplier search pages. Refs match the board silkscreen and fab/*-BOM.csv.
Indoor carrier rev B: 100 x 88 mm. Hand-built with plug-in ESP32 and LM2596 modules; TCA9548A soldered on.
Item | Part / Spec | Qty | Est. Unit Cost ($) | Line Total ($) | Phase | Supplier | Link | Notes
Controller & power
Bare PCB | 100 x 88 mm, 2-layer 1.6 mm, JLCPCB (5 pcs per order) | 1 | 3 |  | V1 | JLCPCB | Search | About $15 for 5 boards with shipping; inside JLCPCB's cheapest 100 x 100 mm size. Gerbers: fab/*-JLCPCB-gerbers.zip
ESP32 dev board (U1) | ESP32-WROOM-32 DevKit, 30-pin, 25.4 mm row spacing | 1 | 7 |  | V1 | Amazon | Search | Check the 25.4 mm (1.0") row spacing before buying
Female headers for U1 | 15-pin 2.54 mm female header | 2 | 0.5 |  | V1 | Amazon | Search | Lets the ESP32 plug in and out
Bulk capacitor (C1) | 470 µF 63 V electrolytic, radial 10 mm, 5 mm pitch | 1 | 0.6 |  | V1 | DigiKey | Search
TVS diode (D1) | SMBJ48CA bidirectional, SMB | 1 | 0.5 |  | V1 | DigiKey | Search | Across the 24 VAC input
Rectifier diode (D2) | 1N4007, DO-41 | 1 | 0.1 |  | V1 | DigiKey | Search | Half-wave: keeps C as DC ground
Fuse clips (F1) | 5x20 mm PCB fuse clip (Littelfuse 111 style) | 2 | 0.3 |  | V1 | DigiKey | Search | Two clips per fuse
Fuse (F1) | 0.5 A fast-blow, 5x20 mm | 1 | 0.5 |  | V1 | DigiKey | Search
Buck module (U2) | LM2596HV module (60 V input), set to 5.00 V before fitting | 1 | 4 |  | V1 | Amazon | Search | Must be the HV version: 24 VAC rectifies to ~40 V peak
Bypass capacitors (C2, C6) | 0.1 µF ceramic disc, 2.5 mm pitch | 2 | 0.1 |  | V1 | DigiKey | Search | C6 is the radio decoupling cap
SETUP button (SW1) | 6 mm through-hole tactile switch | 1 | 0.2 |  | V1 | DigiKey | Search | GPIO14; reserved for Bluetooth setup, no firmware yet
Mode inputs and temperature
Mode-input optos (U3-U6) | H11AA1, DIP-6 | 4 | 0.8 |  | V1 | DigiKey | Search | Y, W, G, O/B
DIP-6 sockets for U3-U6 | 6-pin DIP socket, 7.62 mm | 4 | 0.2 |  | V1 | DigiKey | Search
Opto series resistors (R2, R4, R6, R8) | 4.7k ½ W | 4 | 0.1 |  | V1 | DigiKey | Search
Opto pull-ups (R3, R5, R7, R9) | 10k ¼ W | 4 | 0.05 |  | V1 | DigiKey | Search
DS18B20 pull-up (R1) | 4.7k ¼ W | 1 | 0.05 |  | V1 | DigiKey | Search
Sensor hub (humidity + static pressure)
I²C multiplexer (U7) | TCA9548A, TSSOP-24 (0x70) | 1 | 1.6 |  | V1 | DigiKey | Search | Soldered on the board; replaces the plug-in mux breakout
Mux decoupling cap (C3) | 0.1 µF, 0805 | 1 | 0.05 |  | V1 | DigiKey | Search
Pull-ups and address (R10-R20) | 10k, 0805 | 11 | 0.05 |  | V1 | DigiKey | Search
Connectors (board side + mating plug)
Pluggable terminal (J1) | Phoenix MC 1,5/2-G-5.08 header + MC 1,5/2-ST-5.08 plug | 1 | 2 |  | V1 | DigiKey | Search | 24 VAC in (R, C)
Pluggable terminal (J2) | Phoenix MC 1,5/4-G-5.08 header + MC 1,5/4-ST-5.08 plug | 1 | 3 |  | V1 | DigiKey | Search | Y, W, G, O/B call inputs
Pluggable terminal (J5) | Phoenix MC 1,5/4-G-5.08 header + MC 1,5/4-ST-5.08 plug | 1 | 3 |  | V1 | DigiKey | Search | I²C expansion (spare)
JST-XH 3-pin jack (J3, J4) | B3B-XH-A vertical + XHP-3 housing + SXH crimps | 2 | 0.3 |  | V1 | DigiKey | Search | DS18B20 supply and return air
JST-XH 4-pin jack (J6-J10) | B4B-XH-A vertical + XHP-4 housing + SXH crimps | 5 | 0.35 |  | V1 | DigiKey | Search | SHT45 return/supply (ch 0, 1), SDP810 return/supply/filter (ch 2-4)
LoRa radio and antenna
LoRa module (U8) | Seeed Wio-SX1262 (FCC Z4T-WIO-SX1262), solders flat on the board | 1 | 9 |  | LoRa | Seeed | Search | Same module as the LoRa Radio sheet; counted there for the node totals
Radio regulator (U9) | AMS1117-3.3, SOT-223 | 1 | 0.3 |  | LoRa | DigiKey | Search | Own 3.3 V rail for the radio
Regulator input cap (C4) | 10 µF 16 V electrolytic, radial 5 mm | 1 | 0.15 |  | LoRa | DigiKey | Search
Regulator output cap (C5) | 22 µF 10 V electrolytic, radial 5 mm | 1 | 0.15 |  | LoRa | DigiKey | Search
RF pigtail | u.FL (IPEX) to SMA bulkhead, 15 cm | 1 | 4 |  | LoRa | Amazon | Search | Also on the LoRa Radio sheet
915 MHz antenna | 915 MHz 3 dBi, SMA, outdoor-rated | 1 | 12 |  | LoRa | Amazon | Search | Also on the LoRa Radio sheet. Must be 915, not 868
Total
• One board each. Sensors, cable and enclosure stay on the Outdoor Node / Indoor Node sheets; the radio and antenna also appear on the LoRa Radio sheet.
• So the Summary shows these boards in their own section, outside the node totals, to avoid counting the same parts twice.